## EP4_ECD_On_Board_Comptuer_BOM
BOUGHT FROM | Comment | Substitution | Description | Designator | Footprint | LibRef | Quantity
Digikey | 100nF | CC0603KPX7R9BB104 | CAP 100nF 10V ±5% 0805 (2012 Metric) Thickness 1mm SMD | C1, C3, C6, C10, C11, C12, C13, C14, C15 | CAPC0805(2012)100_M | CMP-1036-04393-1 | 9
Digikey | 1uF | C1608X6S1E105K080AB | CL21 Series 0805 1uF 25V ±10% Tolerance X5R Multilayer Ceramic Chip Capacitor | C2, C7 | FP-CL21-IPC_A | CMP-13271-002521-1 | 2
Digikey | 10nF | C0603C103M3RAC7867 | CAP CER 10000PF 50V X7R 0603 | C4, C5 | FP-CC0603-DA-MFG | CMP-2100-03600-2 | 2
Digikey | 1uF | C1608X6S1E105K080AB | None | C8, C9 | FP-0603-L_1_6_0_1-W_0_8_0-IPC_A | CMP-2000-05447-3 | 2
Digikey | 1uF | C1608X6S1E105K080AB | CAP CER 1UF 25V X5R 0603 | C16 | FP-C0603C105K3PACTU-MFG | CMP-2006-02216-3 | 1
Digikey | 0.1uF | CC0603KPX7R9BB104 | Cap Ceramic 100nF 50V X7R 10% Pad SMD 0603 +125°C Automotive T/R | C17, C18, C19, C20 | FP-CGA3E-0_3-0_1-IPC_A | CMP-2000-07546-2 | 4
Digikey | PCA82C250T/YM,115 |  | IC TRANSCEIVER HALF 1/1 8SO | CAN | FP-PCA82C250T-YM_115-MFG | CMP-10098-000006-1 | 1
Digikey | L293DD |  | Push-Pull Four Channel Driver with Diodes, 4.5 to 36 V, 20-Pin SOIC, RoHS, Tube | DC MTR, STPR | STM-SOIC-20_M | CMP-1771-00003-1 | 2
Digikey | 3020-16-0300-00 |  | Connector | DEBUG 1, DEBUG 2 | 302016030000 | 3020-16-0300-00 | 2
Digikey | HSMG-C191 |  | Chip LED, Green, 2.2 V, -40 to 85 degC, 2-Pin SMD, RoHS, Tape and Reel | DS3, DS4, LED 6, LED 7 | AVAG-HSMX-C190_V | CMP-1744-00002-1 | 4
Digikey | 0022284023 |  | Connector | E5V | HDRV2W87P0X254_1X2_508X249X863P | 0022284023 | 1
Digikey | 22-11-2032 |  | CONN HEADER VERT 3POS 2.54MM | ENC L, ENC R | FP-22-11-2032-MFG | CMP-04776-000113-1 | 2
Digikey | 61300411021 |  | THT Angled Pin Header WR-PHD, Pitch 2.54 mm, Single Row, 4 pins | IR L, IR R | 61300411021 | CMP-1502-01063-1 | 2
Digikey | 2311765-1 |  | D-Sub Receptacle, Pitch 2.77 mm, 1 x 9 Position, Height 12.55 mm, -55 to 105 degC, RoHS | J1 | TECO-2311765-1_V | CMP-2000-07623-1 | 1
(MY PARTS) | TSW-108-08-G-S |  | CONN HEADER VERT 8POS 2.54MM | KEYPAD | FP-TSW-108-08-G-S-MFG | CMP-02766-000001-1 | 1
Digikey | PPPC161LFBN-RC | PPPC081LGBN-RC | Connector | LCD | RHDR16W80P0X254_1X16_4114X254X850P | PPPC161LFBN-RC | 1
Digikey | APL3015EC-F01 |  | LED | LED 1, LED 2, LED 3, LED 4 | APL3015ECF01 | APL3015EC-F01 | 4
Digikey | Blue | B1911NB--20C005314U1930 | LED Uni-Color Blue, 78 mW, 20 mA, -40 to 85 degC, 2-Pin SMD, RoHS, Tape and Reel | LED 5 | AVAG-HSMX-C190_V | CMP-1744-00007-1 | 1
Digikey | 22-11-2022 Molex |  | Connector | MTR L, MTR R | HDRV2W75P0X254_1X2_493X635X1091P | 22-11-2022 | 2
Digikey | SSW-119-01-G-D-LL |  | Connector | NUCLEO CN7, NUCLEO CN10 | SSW-119-XX-YYY-D-LL | SSW-119-01-G-D-LL | 2
Digikey | TSW-107-06-L-D | PH2-14-UA | 0.025" SQ Post Header, Through-hole, Vertical, -55 to 125 degC, 2.54 mm Pitch, 14-Pin, Male, RoHS | P1, P2 | SMTC-TSW-107-06-X-D | CMP-1024-00406-1 | 2
Digikey | 10153302-32111LF |  | Connector | PC104 | RHDR64W74P254_2X32_8238X499X1115P | 10153302-32111LF | 1
Digikey | 500R | 311-499HRCT-ND | RES Thin Film, 500Ω, 0.1%, 0.1W, 25ppm/°C, 0603 | R1 | FP-TFCR0603-IPC_A | CMP-250906-063952-1 | 1
Digikey | 150R | AC0603FR-10150RL | RES SMD 100 OHM 1% 1/8W 0603 | R2, R4 | FP-MCT0603-IPC_C | CMP-02407-011712-1 | 2
Digikey | 75R | RNCP0603FTD75R0 | RES SMD 75 OHM 1% 1/10W 0603 | R3, R19, R21 | FP-RT0603-MFG | CMP-2000-04797-2 | 3
Digikey | 100R | RNCP0603FTD100R | Chip Resistor, 100 Ohm, +/- 1%, 100 mW,-55 to 155 degC, 0603 (1608 Metric), RoHS, Tape and Ree | R5, R7, R11, R13, R30, R34 | RESC1609X50X30ML8T20 | CMP-2000-03824-5 | 6
Digikey | 4.7k | RMCF0603JT4K70 | RES Thick Film, 4.7kΩ, 1%, 0.1W, 100ppm/°C, 0603 | R6, R8, R15, R16 | FP-CRCW0603-e3-IPC_A | CMP-1666-00019-3 | 4
Digikey | 10k | RMCF0603JG10K0 | Chip Resistor, 10 KOhm, +/- 1%, 100 mW, -55 to 155 degC, 0603 (1608 Metric), RoHS, Tape and Reel | R9, R10, R12, R14, R20, R22, R31, R35 | RESC1609X50X30NL8T20 | CMP-1666-00005-4 | 8
Digikey | 560R | RMCF0603FT560R | RES SMD 560Ω 0.1% 1/16W 0603 | R17, R18, R36 | FP-CPF0603-MFG | CMP-03211-007342-1 | 3
Digikey | 10k | TC33X-2-103E | Trimming Potentiometer, 10000 Ohm, -40 to 100 degC, 3-Pin SMD, RoHS, Tape and Reel | R23, R29, R33 | BOUR-TC33X-2_V | CMP-2100-03695-1 | 3
Digikey | 2.2k | RMCF0603JT2K20 | 0603 | R24, R25, R26, R27 | RESC1609X50X30NL10T20 | CMP-2000-03167-1 | 4
Digikey | 1k | RNCP0603FTD1K00 | RES Thick Film, 1kΩ, 1%, 0.1W, 100ppm/°C, 0603 | R28, R32 | FP-CRCW0603-e3-MFG | CMP-1666-00003-5 | 2
Digikey | MAX3232CDR |  | 3-V to 5.5-V Multichannel RS-232 Line Driver / Receiver with ±15-kV ESD Protection, 0 to 70 degC, 16-Pin SOIC (D), Green (RoHS & no Sb/Br) | RS232 DRV | D0016A_L | CMP-0299-00399-2 | 1
Digikey | 22-29-2031 | 22-11-2032 | CONN HEADER VERT 3POS 2.54MM | SCOPE | FP-22-29-2031-MFG | CMP-04776-000327-1 | 1
Digikey | SN74HC14PWT |  | Hex Schmitt-Trigger Inverters, PW0014A, SMALL T&R | U1 | PW0014A_M | CMP-1615-00108-4 | 1
Digikey | LM393D |  | IC VOLT COMPARATOR DUAL LP 8SOIC | U3 | FP-SO8-MFG | CMP-12132-000003-1 | 1
Digikey | SSM-104-L-SV-BE-P-TR | 22284043 | Connector | ULTRA | SSM104LSVBEPTR | SSM-104-L-SV-BE-P-TR | 1