## EP4_ECD_Electrica_Power_System_
BOUGHT FROM | Name (Altium) | Substituted | Description | Designator | Quantity | Manufacturer 1 | Manufacturer Part Number 1 | Manufacturer Lifecycle 1 | Supplier 1 | Supplier Part Number 1 | Supplier Unit Price 1 | Supplier Subtotal 1
Digikey | 0022284023 |  | Connector | +3V3, +5V, +5V Pi, +12V, BATT J1, BATT J2, BATT J3 | 7
Digikey | 1702473 |  | Connector | BATT | 1
Digikey | CC0603KPX7R9BB104 |  | CAP CER 0.1UF 50V X7R 0603 | C1, C3, C7, C9, C11 | 5 | Yageo | CC0603KPX7R9BB104 | Volume Production | Newark | 50AJ2690 | 0.02452 | 0.12261
Digikey | GRM31CR61H225KA88L | CL31A225KB9LNNC | CAP CER 2.2uF 50V X5R 1206 | C2, C10 | 2
Digikey | GRM32ER61C476KE15L |  | CAP CER 47UF 16V X5R 1210 | C4, C12 | 2 | Murata | GRM32ER61C476KE15L | Not Recommended for New Design | Arrow Electronics | GRM32ER61C476KE15L | 0.71266 | 1.43
Digikey | CGA4C2C0G1H103J060AA |  | Cap Ceramic 10nF 50V C0G 5% Pad SMD 0805 +125°C Automotive T/R | C5 | 1 | TDK | CGA4C2C0G1H103J060AA | Volume Production | Future Electronics | 1103679 | 0.36784 | 0.36784
Digikey | 50PFV100M10X10.5 |  | Capacitor Polarised | C6 | 1
Digikey | 16SVPF180M |  | Conductive Polymer Aluminum Solid Capacitors (OS-CON) 180uF ±20% 16V | C8 | 1 | Panasonic | 16SVPF180M |  | Future Electronics | 6098653 | 1.44 | 1.44
Digikey | B560C-13-F |  | Schottky Barrier Rectifier, 5 A, 60 V, -55 to 125 degC, 2-Pin SMD, RoHS, Tape and Reel | D1 | 1 | Diodes | B560C-13-F | Volume Production | Digi-Key | B560C-FDICT-ND | 0.70843 | 0.70843
Digikey | TR2/6125FF5-R |  | Fuse 5A | F1 | 1
Wyatt | LMR51420XDDCR |  | Integrated Circuit | IC1, IC3 | 2
Digikey | LM2677SX-5.0/NOPB |  | Integrated Circuit | IC2 | 1
Digikey | SRR1210-180M |  | Inductor | L1 | 1
Digikey | MPX1D1250L220 |  | Inductor | L2 | 1
Digikey | 744325780 |  | Inductor | L3 | 1
Digikey | APL3015EC-F01 |  | LED | LED 1, LED 2, LED 3 | 3
Digikey | 10153302-32111LF |  | Connector | PC104 | 1
Digikey | STL42P6LLF6 | 1655-ST1040SCT-ND | MOSFET P-CH 60V 42A 8POWERFLAT | Q1 | 1 | STMicroelectronics | STL42P6LLF6 | Volume Production
Digikey | ERA-6AEB4223V |  | RES 422K OHM 0.1% 1/8W 0805 | R1 | 1 | Panasonic | ERA-6AEB4223V |  | Arrow Electronics | ERA-6AEB4223V | 0.41007 | 0.41007
Digikey | 500R | RC0603FR-07499RL | RES Thin Film, 500Ω, 0.1%, 0.1W, 25ppm/°C, 0603 | R2 | 1 | Venkel | TFCR0603-16W-E-5000BT | Volume Production
Digikey | RNCP0805FTD22K1 |  | 22.1kΩ ±1% 0.25W 0805 High Power Anti-Sulfur Thin Film Chip Resistor | R3, R7 | 2 | Stackpole Electronics | RNCP0805FTD22K1 | Volume Production | Arrow Electronics | RNCP0805FTD22K1 | 0.11975 | 0.2395
Digikey | 150R | 13-AC0603FR-10150RLCT-ND | RES SMD 150 OHM 1% 1/8W 0603 | R4 | 1 | Vishay | MCT0603MD1500DP500 | Volume Production | Mouser | 594-MCT0603MD1500DP5 | 0.5177 | 0.5177
Digikey | RC0603FR-07100KL |  | RES SMD 100K OHM 1% 1/10W 0603 | R5 | 1 | Yageo | RC0603FR-07100KL | Volume Production | Newark | 75X0140 | 0.00409 | 0.00409
Digikey | 75R | RC0603FR-0775RP | RES SMD 75 OHM 1% 1/10W 0603 | R6 | 1 | Yageo | RT0603FRE0775RL | Volume Production | Arrow Electronics | RT0603FRE0775RL | 0.12929 | 0.12929
Digikey | 73725-11A0RLF |  | USB-A Connector | USB-A | 1
Brandon |  |  | Battery Connector |  | 1
Digikey | SX1100-A |  | Jumper connectors |  | 7